## Sheet1
# of Components | Value | Package | Part | MFG Part Number | Digikey Number | Substitute Part Numbler | Function | Ordered (Y/N)
1 |  | 43045-0400 | DC_IN | ‎0430450400‎ | ‎WM1814-ND‎ | 430450411 | Main DC Power Input: Receives power from the robot's primary battery.
1 |  | MA20-1L | SV1 | ‎M20-7822046‎ | ‎952-1905-ND‎ |  | 20-pin Connector to Connector Board: Interface that passes power and communication signals to the mc_spine_con breakout board.
4 | 120 | R0402 | R3, R5, R6, R7 | ‎CRGCQ0603F120R‎ | ‎A129677CT-ND‎ |  | CAN Bus Termination Resistors: 120-ohm resistors placed at the physical ends of the CAN bus to prevent signal reflections and ensure reliable communication.
1 | DNP | R0402 | BYP | RC0402JR-070RL |  | RC0402JR-070RP | Bypass Resistor (Do Not Populate): A placeholder on the PCB for testing or optional configurations; not installed in the final assembly. |  | <-- don't order this now
20 | .1 uF | C0603K | C1, C8, C12, C14, C16, C18, C19, C20, C21, C22, C23, C24, C4, C5, C6, C25, C27, C29, C31, C32 | ‎C0603C104M5RACTU‎ | ‎399-7845-1-ND‎ |  | Decoupling/Filtering Capacitors: Placed near ICs to filter high-frequency noise from power supply lines and provide a stable voltage for digital components.
8 | 1uF | C0603 | C7, C41, C11, C13, C15, C17, C3, C10 | ‎UMK107AB7105KA-T‎ | ‎587-3247-1-ND‎ |  | Decoupling/Filtering Capacitors: Mid-range frequency filtering for power stability.
1 | 10 uF | C0805K | C30 | ‎GRM188R61E106MA73D‎ | ‎490-7202-1-ND‎ |  | Bulk Decoupling Capacitor: Larger capacitor to handle lower-frequency fluctuations and sudden current demands from the circuit.
2 | 4.7 uF | C0603 | C2, C9 | ‎CL10A475MQ8NNNC‎ | ‎1276-1907-1-ND‎ |  | Decoupling/Filtering Capacitors: Additional filtering for power stability.
5 | 47 uF | C1206K | C28, C33, C34, C35, C36 | ‎GRM32EC81C476KE15K‎ | ‎490-16309-1-ND‎ | GRT32EC81C476KE13L | Bulk Decoupling Capacitors: Provides a substantial local energy reserve to stabilize voltage during large, rapid changes in current draw.
2 | 600r | 603 | CHOKE, CHOKE1 | ‎PE-0603FB601ST‎ | ‎553-2384-1-ND‎ |  | Power Supply Filtering Chokes: Inductors that form an LC filter with capacitors to block high-frequency noise from entering sensitive parts of the circuit.
2 | 200 | R0603 | R4, R22 | ‎RC0603JR-07200RL‎ | ‎311-200GRCT-ND‎ |  | General Purpose Resistors: Used for tasks like current limiting or as part of pull-up/pull-down circuits to ensure signals are in a defined state.
1 | 74AHC1G14DCK | SC70-5 | IC1 | SN74AHC1G14DCKR | 296-8748-1-ND |  | Logic Gate (Schmitt-Trigger Inverter): Inverts a digital signal and provides clean, sharp output transitions, even from noisy or slow-changing inputs.
2 | BM07B-SRSS-TB | BM07B-SRSS-TB | PROG, PROG1 | ‎BM07B-SRSS-TB(LF)(SN)‎ | ‎455-1793-1-ND‎ |  | Programming/Debug Ports for MCUs: Allows direct connection (e.g., SWD/JTAG) for flashing firmware and real-time debugging of the microcontrollers.
2 | CSTCE | CSTCE | XT1, XT2 | CSTNE8M00GH5C000R0‎ | ‎490-17961-1-ND‎ |  | Crystal Resonators for MCUs: Provides a precise and stable 8 MHz clock signal, which is essential for the microcontrollers to execute instructions and time communications accurately.
2 | LED_RED | LED-0603 | LED2, LED4 | ‎LTST-C191KRKT‎ | ‎160-1447-1-ND‎ |  | Status Indicator LEDs: Provides visual feedback on the board's status, such as power on, communication activity, or error codes.
1 | LM1117 | SOT-223 | VR1 | LM1117MPX-3.3/NOPB | LM1117MPX-3.3/NOPBCT-ND |  | 3.3V Linear Voltage Regulator: Converts the main input voltage to a stable 3.3V to power the microcontrollers and other digital logic ICs.
4 | ‎MCP2562-E/SN‎ | SO08 | U$4, U$5, U$6, U$7 | ‎MCP2562-E/SN‎ | ‎MCP2562-E/SN-ND‎ |  | CAN Bus Transceivers: Converts logic-level signals (TX/RX) from the MCUs into the differential signals required for robust physical communication over the CAN bus.
4 | SI8621EC-B-IS | SO08 | U$8, U$9, U$10, U$11 | SI8621EC-B-IS | 336-2066-5-ND | ADUM121N1BRZ | Digital Isolators for CAN Bus: Provides galvanic isolation to protect the sensitive MCUs from electrical noise and voltage spikes on the CAN bus network.
2 | STM32F446RET6 | TQFP64 | U$1, U$3 | ‎STM32F446RET6‎ | ‎497-15376-ND‎ |  | Main Microcontrollers: The "brains" of the board; they process commands from the host computer and manage communication with the robot's leg motors via CAN bus.
4 | ‎CRE1S0505S3C‎ | 4SIL | DC1, DC2, DC3, DC4 | ‎CRE1S0505S3C‎ | ‎811-3195-ND‎ | TMR 1-0511 | Isolated DC-DC Converters: Provides isolated 5V power, likely for the CAN bus transceivers, to prevent ground loops and protect the main power supply.
4 | 17mm hex standoff |  |  | ‎971170151‎ | ‎732-10424-ND‎ |  | Mechanical Standoff: Hardware for physically mounting the PCB and maintaining proper spacing within the robot's chassis.
4 | 11mm hex standoff |  |  | ‎M2106-2545-AL‎ | ‎1772-2024-ND‎ |  | Mechanical Standoff: Hardware for physically mounting the PCB and maintaining proper spacing within the robot's chassis.
1 | 40 pin |  |  | SSQ-120-02-T-D | SAM1193-20-ND |  | 40-pin Connector to Host Computer: Main data/control interface to the high-level computer (e.g., UP Board), carrying SPI, I2C, UART, and power signals.
*Can find & are available | *Can't find / aren't available | *Found a substitute
First Round Order Sheet
# of Components to Order (for backup & future boards and price for buying in bulk) | # Components needed on Board | MFG Part Number | Price | Component Type
30 | 20 | C0603K: ‎C0603C104M5RACTU‎ | 5.73 | Capacitor
20 | 8 | C0603: UMK107AB7105KA-T | 0.62 | Capacitor
10 | 1 | C0805K: ‎GRM188R61E106MA73D‎ | 1.5 | Capacitor
10 | 2 | C0603: ‎CL10A475MQ8NNNC‎ | 0.35 | Capacitor
10 | 5 | GRT32EC81C476KE13L | 5.44 | Capacitor
10 | 4 | R0402: ‎CRGCQ0603F120R‎ | 0.28 | Resistor
10 | 2 | 603: ‎PE-0603FB601ST‎ | 0.33 | Inductor
10 | 2 | R0603: ‎RC0603JR-07200RL‎ | 0.08 | Resistor
1 | 1 | MA20-1L: ‎M20-7822046‎ | 2.2 | Connector
1 | 1 | SSQ-120-02-T-D | 3.91 | Connector
2 | 2 | STM32F446RET6 | 17.22 | STM